## Instructions
AMERICAN & EFIRD THREAD CONSUMPTION ESTIMATOR
To Estimate the Thread Consumption Per Mattress, the resulting thread cost, and the number of Cones required.
Mattress Details: (Change Details in Blue) | Example
1. Company Name | ABC Mfg. Co.
2. Weight of Fabric | 3.5 mm
3. Mattress Description | Queen
Information required: | Example
4. Stitches Per Inch (SPI) | 7
5. Length of seam in inches (Select from Table or Input Info) | 560
6. Thread Size, Type | T-40 Flame-Out
Thread Price Calculations:
1. Input the Put-up Size & Price | 9800 Yds @ $52.75
2. Input the Number of Mattress | 500
Using Two Different Threads (2 SKU) for the Needle & Looper
1. If you might use a smaller Looper thread to reduce the thread cost, go to the Tape Edge - 2 SKU Form | Use the 2 SKU Tab
2. Input Information listed above but Include a Different Looper Thread than Needle Thread
3. Input the Put-up Size & Price for Each Thread | 9800 Yds @ $52.75

## Tape Edge - 1 SKU
ANECALC
American & Efird Thread Consumption Calculator - Tape Edge
[11 empty] | Avg. Seam Thickness |  | 0.14173 | Inch or | 3.6 | mm
This is a tool to help you estimate the amount of thread needed for Tape Edging Mattresses.
[11 empty] | Size | Dimension | 1 seam | 2 seams
[11 empty] | Twin | 38" X 75" | 226 | 452
| Fill in the information highlighted in 'yellow' | [9 empty] | Twin XL | 38" X 80" | 236 | 472
[11 empty] | Full | 53" X 75" | 256 | 512
[11 empty] | Full XL | 53" X 80" | 266 | 532
[11 empty] | Queen | 60" X 80" | 280 | 560
[11 empty] | King | 76" X 80" | 312 | 624
[11 empty] | CA King | 72" X 84" | 312 | 624
[5 empty] | Rows |  | Seam |  |  |  | Needle | Needle | Looper | Looper / Cover |  | Total
Oper |  | ISO |  |  | of |  | Length |  |  |  | Thread | Thread | Thread | Thread |  | Yards / |  | B73 |  |  | B74 |  |  | B75 |  |  | B76 |  |  | B77 |  |  | B78 |  |  | B79 |  |  | B80 |  |  | B81 |  |  | B82
# | Name of Operation | Stitch |  |  | Stitch | SPI | Inches |  |  |  | Yards | Tex / Type / Color | Yards | Tex / Type / Color |  | Oper. | #REF! |  |  | #REF! |  |  | #REF! |  |  | #REF! |  |  | #REF! |  |  | #REF! |  |  | #REF! |  |  | #REF! |  |  | #REF! |  |  | #REF!
1 | TAPE EDGE | 301 | 3 | 7.937 | 1 | 7 | 312 | 0.7 | 0 | 0.3 | 48.1512 | T-45 Flame-Out STW | 20.6362 | T-45 Flame-Out STW |  | 68.7874 | #REF! | #REF! | #REF! | #REF! | #REF! | #REF! | #REF! | #REF! | #REF! | #REF! | #REF! | #REF! | #REF! | #REF! | #REF! | #REF! | #REF! | #REF! | #REF! | #REF! | #REF! | #REF! | #REF! | #REF! | #REF! | #REF! | #REF! | #REF! | #REF! | #REF!
[7 empty] | 90 | #N/A | #N/A | #N/A |  | T-60 | 0 |  |  | 0 |  | #REF! | [10 empty] | #REF! | #REF! | #REF!
[11 empty] | 48.1512 |  | 20.6362 |  |  | 68.7874 | #REF! | #REF! | #REF! | #REF! | #REF! | #REF! | #REF! | #REF! | #REF! | #REF! | #REF! | #REF! | #REF! | #REF! | #REF! | #REF! | #REF! | #REF! | #REF! | #REF! | #REF! | #REF! | #REF! | #REF! | #REF! | #REF! | #REF! | #REF! | #REF! | #REF!
[18 empty] | #REF! |  |  | #REF! |  |  | #REF! |  |  | #REF! |  |  | #REF! |  |  | #REF! |  |  | #REF! |  |  | #REF! |  |  | #REF! |  |  | #REF!
[13 empty] | 68.7874 | Total Yards/Mattress Consumed
[7 empty] | Percent Waste |  |  |  |  | 10% | 6.8787 | Yards/Mattress - Waste |  |  | #REF!
75.6661
|  | Units to be Produced |  |  |  |  | 1000 | Mattresses
|  |  | Yards / |  |  |  | Yards |  |  |  |  | Thread |  | Cost of |  | Total
|  |  | Cone |  | Price / |  | Consumed |  |  |  |  | Cost |  | Thread |  | Cones
| THREAD TYPE & TEX | Put Up | (i.e.6000) |  | Cone |  | /Mattress |  |  |  |  | / Yard |  | /Mattress |  | Required
1 | T-45 Flame-Out STW | 6000 | 6000 |  |  |  | 75.6661 |  |  |  |  | 0 |  | 0 |  | 12.611
[5 empty] | Totals |  | 75.6661 | [6 empty] | 0 |  | 12.611
[14 empty] | Cost Per Mattress |  | Cones

## Formulas H (hidden)
| Fabric Weight |  | 0.14173 | Inch | or | 3.6 | mm
| ISO Stitch Type | 1 | 2 | 3 | 4 | 5 | 6 | 7 | 8 | 9 | 10 | 11 | 12 | 13 | 14 | 15 | 16 | 17 | 18 | 19 | 20 | 1 | 2 | 3
1 | Stitch #?
2 | 301 Lockstitch |  |  |  |  | 3.4173 | 3.7008 | 3.9843 | 4.2677 | 4.5512 | 4.8346 | 5.1181 | 5.4016 | 5.685 | 5.9685 | 6.252 | 6.5354 | 6.8189 | 7.1024 | 7.3858 | 7.6693 | 51% | 49% | 0% | 100%
3 | 401 Chainstitch |  |  |  | 4.5354 | 5.6693 | 6.8031 | 7.937 | 9.0709 | 10.2047 | 11.3386 | 12.4724 | 13.6063 | 14.7402 | 15.874 | 17.0079 | 18.1417 | 19.2756 | 20.4094 | 21.5433 | 22.6772 | 70% | 0% | 30% | 100%